## Analysis_Settings
analysis_assumption | L_um | W_um | dg_nm | epsg | Cox_F_per_cm2 | ID_S_A | Imin_A | smooth_npoints_requested | lsq_order | region_factor | idx_vg | idx_vd | plot_dir
n-channel TFT; positive VD; use --reverse_vg for p-channel preprocessing | 50 | 300 | 150 | 3.9 | 2.3021e-08 | 1e-09 | 1e-15 | 5 | 2 | 3 | 0 | 0 | D:\git\dev\tftfit2026

## Summary_Transfer
VD | Vth | mu_max | mu_type | recommended_method | recommended_warning | recommended_Vth | recommended_mu | Vth_lin | v_lin_slope | ID_lin_slope | gm_max | mu_lin_slope | mu_lin_max | VG_mu_lin_max | ID_mu_lin_max | lin_region_ok | lin_region_warning | lin_region_ratio_VGminusVth_over_VD | lin_region_criterion | lin_region_VG_minus_Vth | Vth_sat | v_sat_slope | ID_sat_slope | sqrtID_sat_slope | dsqrtID_max | mu_sat_slope | mu_sat_max | VG_mu_sat_max | ID_mu_sat_max | sat_region_ok | sat_region_warning | sat_region_ratio_VD_over_VGminusVth | sat_region_criterion | sat_region_VG_minus_Vth | Ioff | Smin | VG_Smin | id_smin | Von | VG_ID_S | ID_S_target | Imin_target | ID_S_val | S_ID_S | savgol_window | vg_step
0.1 | 5.9883 | 14.1027 | linear | linear | Use linear-region mobility/Vth. Condition VG-Vth >= factor*VD is satisfied. | 5.9883 | 14.1027 | 5.9883 | 24.25 | 3.5573e-06 | 1.9479e-07 | 14.1027 | 14.1027 | 24.25 | 3.5573e-06 | TRUE |  | 182.6172 | VG-Vth >= 3*VD | 18.2617 | -1.3654 | 4.75 | 2.8549e-07 | 0.00053431 | 8.7371e-05 | 0.11053 | 0.11053 | 4.75 | 2.8549e-07 | FALSE | Possible non-saturation: VD/(VG-Vth)=0.0164 < 3. | 0.016352 | VD >= 3*(VG-Vth) | 6.1154 | 7.748e-13 | 0.77508 | -3.5 | 3.4837e-11 | -7.0204 | -2 | 1e-09 | 1e-15 | 1.6584e-09 | 1.1898 | 5 | 0.75
20.1 | 4.6103 | 14.0061 | intermediate | intermediate | WARNING: neither linear nor saturation condition is sufficiently satisfied. |  |  | 18.2635 | 37 | 0.00094146 | 5.0247e-05 | 18.0986 | 18.0986 | 37 | 0.00094146 | FALSE | Possible non-linear-region point: (VG-Vth)/VD=0.932 < 3. | 0.93217 | VG-Vth >= 3*VD | 18.7365 | 4.6103 | 21.25 | 0.00026782 | 0.016365 | 0.00098351 | 14.0061 | 14.0061 | 21.25 | 0.00026782 | FALSE | Possible non-saturation: VD/(VG-Vth)=1.21 < 3. | 1.208 | VD >= 3*(VG-Vth) | 16.6397 | 3.6609e-12 | 0.8179 | -3.5 | 8.1145e-11 | -7.5153 | -2.75 | 1e-09 | 1e-15 | 9.8984e-10 | 0.84869 | 5 | 0.75

## Analysis_Points
VD | point | VG | ID | ID_smooth | logID | sqrtID | dlogID_dVG | S_V_per_dec | gm_A_per_V | dsqrtID_dVG | mu_lin_cm2_Vs | mu_sat_cm2_Vs | note
0.1 | Vth_lin_ID_max_slope | 24.25 | 3.5569e-06 | 3.5573e-06 | -5.4489 | 0.0018861 | 0.023829 | 41.9658 | 1.9479e-07 | 5.1679e-05 | 14.1027 | 0.038671 | Linear-region Vth from tangent at max d(ID)/dVG
0.1 | Vth_sat_sqrtID_max_slope | 4.75 | 2.7705e-07 | 2.8549e-07 | -6.5444 | 0.00053431 | 0.14451 | 6.92 | 9.3384e-08 | 8.7371e-05 | 6.7608 | 0.11053 | Saturation-region Vth from tangent at max d(sqrt(ID))/dVG
0.1 | Smin_max_log_slope | -3.5 | -6.37e-13 | 3.4837e-11 | -10.458 | 5.9023e-06 | 1.2902 | 0.77508 | 4.866e-10 | 1.297e-05 | 0.035229 | 0.002436 | Minimum S = inverse max dlog10(ID)/dVG in subthreshold region
0.1 | S_at_ID_S | -2 | 1.6565e-10 | 1.6584e-09 | -8.7803 | 4.0723e-05 | 0.84049 | 1.1898 | 4.0028e-09 | 3.5517e-05 | 0.2898 | 0.018266 | S at the current closest to ID_S
0.1 | mu_lin_max | 24.25 | 3.5569e-06 | 3.5573e-06 | -5.4489 | 0.0018861 | 0.023829 | 41.9658 | 1.9479e-07 | 5.1679e-05 | 14.1027 | 0.038671 | Maximum linear-field-effect mobility muFE
0.1 | mu_sat_max | 4.75 | 2.7705e-07 | 2.8549e-07 | -6.5444 | 0.00053431 | 0.14451 | 6.92 | 9.3384e-08 | 8.7371e-05 | 6.7608 | 0.11053 | Maximum saturation mobility profile muSAT_prof
0.1 | Ioff | -6.5 | 1.82e-13 | 3.13e-13 | -12.5045 | 5.5946e-07 | -0.064859 |  | -5.928e-14 | -4.6897e-08 | -4.2918e-06 | 3.1845e-08 | Off-current reference point
20.1 | Vth_lin_ID_max_slope | 37 | 0.00094104 | 0.00094146 | -3.0262 | 0.030683 | 0.023204 | 43.0964 | 5.0247e-05 | 0.00081906 | 18.0986 | 9.7137 | Linear-region Vth from tangent at max d(ID)/dVG
20.1 | Vth_sat_sqrtID_max_slope | 21.25 | 0.00026674 | 0.00026782 | -3.5722 | 0.016365 | 0.052324 | 19.1117 | 3.2189e-05 | 0.00098351 | 11.5941 | 14.0061 | Saturation-region Vth from tangent at max d(sqrt(ID))/dVG
20.1 | Smin_max_log_slope | -3.5 | 1.935e-12 | 8.1145e-11 | -10.0907 | 9.0081e-06 | 1.2226 | 0.8179 | 1.3645e-09 | 2.1674e-05 | 0.00049149 | 0.006802 | Minimum S = inverse max dlog10(ID)/dVG in subthreshold region
20.1 | S_at_ID_S | -2.75 | 2.4522e-11 | 9.8984e-10 | -9.0044 | 3.1462e-05 | 1.1783 | 0.84869 | 6.2535e-09 | 4.6022e-05 | 0.0022524 | 0.030668 | S at the current closest to ID_S
20.1 | mu_lin_max | 37 | 0.00094104 | 0.00094146 | -3.0262 | 0.030683 | 0.023204 | 43.0964 | 5.0247e-05 | 0.00081906 | 18.0986 | 9.7137 | Maximum linear-field-effect mobility muFE
20.1 | mu_sat_max | 21.25 | 0.00026674 | 0.00026782 | -3.5722 | 0.016365 | 0.052324 | 19.1117 | 3.2189e-05 | 0.00098351 | 11.5941 | 14.0061 | Maximum saturation mobility profile muSAT_prof
20.1 | Ioff | -6.5 | 1.678e-12 | 1.6048e-12 | -11.7946 | 1.2668e-06 | -0.052416 |  | -2.14e-13 | -8.0266e-08 | -7.708e-08 | 9.3288e-08 | Off-current reference point

## Data_Transfer_VG_Dep
VG | ID | IG | IS | VD | idx_vg_sweep | ID_abs_floor | ID_smooth | logID | sqrtID | dlogID | gm | dsqrtID | muFE | muSAT_prof | S_val | VD_label
-20 | 2.8755e-11 | -1.969e-10 | 2.8441e-11 | 0.1 | 0 | 2.8755e-11 | 2.2737e-11 | -10.6433 | 4.7683e-06 | -0.19208 | -9.1136e-12 | -1.0284e-06 | -0.00065981 | 1.5315e-05 |  | 0.1
-19.25 | 1.2044e-11 | -4.61e-11 | 1.6892e-11 | 0.1 | 0 | 1.2044e-11 | 1.7272e-11 | -10.7627 | 4.1559e-06 | -0.21018 | -7.6134e-12 | -9.5364e-07 | -0.00055119 | 1.3168e-05 |  | 0.1
-18.5 | 7.931e-12 | -2.86e-11 | 1.2503e-11 | 0.1 | 0 | 7.931e-12 | 1.1807e-11 | -10.9279 | 3.4361e-06 | -0.22828 | -6.1131e-12 | -8.7884e-07 | -0.00044258 | 1.1183e-05 |  | 0.1
-17.75 | 5.704e-12 | -1.69e-11 | 1.008e-11 | 0.1 | 0 | 5.704e-12 | 6.8044e-12 | -11.1672 | 2.6085e-06 | -0.21744 | -4.4295e-12 | -7.3079e-07 | -0.00032069 | 7.733e-06 |  | 0.1
-17 | 4.6e-12 | -1.7e-11 | 8.702e-12 | 0.1 | 0 | 4.6e-12 | 5.0462e-12 | -11.297 | 2.2464e-06 | -0.17493 | -2.6148e-12 | -5.0559e-07 | -0.00018931 | 3.7013e-06 |  | 0.1
-16.25 | 3.743e-12 | -1.59e-11 | 7.434e-12 | 0.1 | 0 | 3.743e-12 | 4.0414e-12 | -11.3935 | 2.0103e-06 | -0.12588 | -1.2889e-12 | -3.0345e-07 | -9.3312e-05 | 1.3333e-06 |  | 0.1
-15.5 | 3.253e-12 | -2.1e-12 | 6.326e-12 | 0.1 | 0 | 3.253e-12 | 3.3828e-12 | -11.4707 | 1.8392e-06 | -0.1129 | -9.012e-13 | -2.4067e-07 | -6.5245e-05 | 8.3868e-07 |  | 0.1
-14.75 | 2.907e-12 | -1.35e-11 | 5.695e-12 | 0.1 | 0 | 2.907e-12 | 2.8028e-12 | -11.5524 | 1.6742e-06 | -0.10963 | -7.152e-13 | -2.114e-07 | -5.1779e-05 | 6.4707e-07 |  | 0.1
-14 | 2.411e-12 | -5.4e-12 | 4.968e-12 | 0.1 | 0 | 2.411e-12 | 2.286e-12 | -11.6409 | 1.512e-06 | -0.11362 | -6.1149e-13 | -1.989e-07 | -4.4271e-05 | 5.7281e-07 |  | 0.1
-13.25 | 1.7e-12 | 4.3e-12 | 4.35e-12 | 0.1 | 0 | 1.7e-12 | 1.9078e-12 | -11.7195 | 1.3812e-06 | -0.11866 | -5.2011e-13 | -1.8736e-07 | -3.7655e-05 | 5.0829e-07 |  | 0.1
-12.5 | 1.159e-12 | 1.2e-12 | 3.969e-12 | 0.1 | 0 | 1.159e-12 | 1.5372e-12 | -11.8133 | 1.2398e-06 | -0.11305 | -4.14e-13 | -1.6331e-07 | -2.9973e-05 | 3.8619e-07 |  | 0.1
-11.75 | 1.362e-12 | 1e-13 | 3.806e-12 | 0.1 | 0 | 1.362e-12 | 1.2268e-12 | -11.9112 | 1.1076e-06 | -0.10306 | -3.2053e-13 | -1.3728e-07 | -2.3206e-05 | 2.7287e-07 |  | 0.1
-11 | 1.054e-12 | 4.1e-12 | 3.258e-12 | 0.1 | 0 | 1.054e-12 | 1.074e-12 | -11.969 | 1.0363e-06 | -0.092968 | -2.3837e-13 | -1.1249e-07 | -1.7258e-05 | 1.8324e-07 |  | 0.1
-10.25 | 8.59e-13 | 7.9e-12 | 2.959e-12 | 0.1 | 0 | 8.59e-13 | 9.374e-13 | -12.0281 | 9.6819e-07 | -0.091102 | -1.9136e-13 | -9.9825e-08 | -1.3854e-05 | 1.4429e-07 |  | 0.1
-9.5 | 9.36e-13 | 2.17e-11 | 2.76e-12 | 0.1 | 0 | 9.36e-13 | 7.88e-13 | -12.1035 | 8.8769e-07 | -0.10572 | -1.8661e-13 | -1.0607e-07 | -1.351e-05 | 1.629e-07 |  | 0.1
-8.75 | 4.76e-13 | 8.2e-12 | 2.71e-12 | 0.1 | 0 | 4.76e-13 | 6.522e-13 | -12.1856 | 8.0759e-07 | -0.13487 | -1.8981e-13 | -1.2043e-07 | -1.3742e-05 | 2.0999e-07 |  | 0.1
-8 | 6.15e-13 | -3.44e-11 | 2.054e-12 | 0.1 | 0 | 6.15e-13 | 5.168e-13 | -12.2867 | 7.1889e-07 | -0.14115 | -1.6547e-13 | -1.1507e-07 | -1.1979e-05 | 1.9174e-07 |  | 0.1
-7.25 | 3.75e-13 | 1.54e-11 | 2.246e-12 | 0.1 | 0 | 3.75e-13 | 3.612e-13 | -12.4423 | 6.01e-07 | -0.12622 | -1.2595e-13 | -9.5054e-08 | -9.1183e-06 | 1.3083e-07 |  | 0.1
-6.5 | 1.82e-13 | -2.14e-11 | 1.722e-12 | 0.1 | 0 | 1.82e-13 | 3.13e-13 | -12.5045 | 5.5946e-07 | -0.064859 | -5.928e-14 | -4.6897e-08 | -4.2918e-06 | 3.1845e-08 |  | 0.1
-5.75 | -1.58e-13 | 1.97e-11 | 1.439e-12 | 0.1 | 0 | 1.58e-13 | 2.818e-13 | -12.5501 | 5.3085e-07 | 0.18577 | 3.7008e-13 | 1.9381e-07 | 2.6793e-05 | 5.4391e-07 | 5.383 | 0.1
-5 | -2.35e-13 | 1.45e-11 | 1.275e-12 | 0.1 | 0 | 2.35e-13 | 3.342e-13 | -12.476 | 5.781e-07 | 0.65109 | 9.4006e-12 | 1.5298e-06 | 0.00068058 | 3.3885e-05 | 1.5359 | 0.1
-4.25 | -4.59e-13 | -1.5e-11 | 9.85e-13 | 0.1 | 0 | 4.59e-13 | 1.7384e-12 | -11.7599 | 1.3185e-06 | 1.0892 | 9.39e-11 | 5.4503e-06 | 0.0067981 | 0.00043012 | 0.91815 | 0.1
-3.5 | -6.37e-13 | 2.47e-11 | 5.8e-14 | 0.1 | 0 | 6.37e-13 | 3.4837e-11 | -10.458 | 5.9023e-06 | 1.2902 | 4.866e-10 | 1.297e-05 | 0.035229 | 0.002436 | 0.77508 | 0.1
-2.75 | 7.203e-12 | 4.71e-11 | -1.1722e-11 | 0.1 | 0 | 7.203e-12 | 3.3515e-10 | -9.4748 | 1.8307e-05 | 1.1485 | 1.5778e-09 | 2.3347e-05 | 0.11423 | 0.0078929 | 0.87071 | 0.1
-2 | 1.6565e-10 | 1.335e-10 | -1.4552e-10 | 0.1 | 0 | 1.6565e-10 | 1.6584e-09 | -8.7803 | 4.0723e-05 | 0.84049 | 4.0028e-09 | 3.5517e-05 | 0.2898 | 0.018266 | 1.1898 | 0.1
-1.25 | 1.5018e-09 | 5.83e-11 | -1.2767e-09 | 0.1 | 0 | 1.5018e-09 | 5.1067e-09 | -8.2919 | 7.1461e-05 | 0.62231 | 8.3519e-09 | 4.7816e-05 | 0.60466 | 0.033106 | 1.6069 | 0.1
-0.5 | 6.6166e-09 | 6.96e-11 | -6.3692e-09 | 0.1 | 0 | 6.6166e-09 | 1.266e-08 | -7.8976 | 0.00011251 | 0.48242 | 1.4954e-08 | 5.9119e-05 | 1.0827 | 0.050606 | 2.0729 | 0.1
0.25 | 1.7242e-08 | 3e-11 | -1.6439e-08 | 0.1 | 0 | 1.7242e-08 | 2.6154e-08 | -7.5825 | 0.00016172 | 0.3895 | 2.3611e-08 | 6.8608e-05 | 1.7094 | 0.068156 | 2.5674 | 0.1
1 | 3.7772e-08 | 3.41e-11 | -3.7149e-08 | 0.1 | 0 | 3.7772e-08 | 4.7214e-08 | -7.3259 | 0.00021729 | 0.31749 | 3.396e-08 | 7.5673e-05 | 2.4587 | 0.082915 | 3.1497 | 0.1
1.75 | 6.7639e-08 | 4.38e-11 | -6.6811e-08 | 0.1 | 0 | 6.7639e-08 | 7.6371e-08 | -7.1171 | 0.00027635 | 0.26323 | 4.5453e-08 | 8.0681e-05 | 3.2907 | 0.094253 | 3.7989 | 0.1
2.5 | 1.068e-07 | 4.03e-11 | -1.0585e-07 | 0.1 | 0 | 1.068e-07 | 1.149e-07 | -6.9397 | 0.00033897 | 0.2219 | 5.7521e-08 | 8.4e-05 | 4.1644 | 0.10217 | 4.5066 | 0.1
3.25 | 1.5241e-07 | 3.37e-11 | -1.5039e-07 | 0.1 | 0 | 1.5241e-07 | 1.6276e-07 | -6.7885 | 0.00040343 | 0.19025 | 6.974e-08 | 8.6091e-05 | 5.049 | 0.10732 | 5.2563 | 0.1
4 | 2.0989e-07 | 4.15e-11 | -2.0902e-07 | 0.1 | 0 | 2.0989e-07 | 2.1972e-07 | -6.6581 | 0.00046875 | 0.16485 | 8.1769e-08 | 8.7096e-05 | 5.9199 | 0.10984 | 6.066 | 0.1
4.75 | 2.7705e-07 | 3.94e-11 | -2.7614e-07 | 0.1 | 0 | 2.7705e-07 | 2.8549e-07 | -6.5444 | 0.00053431 | 0.14451 | 9.3384e-08 | 8.7371e-05 | 6.7608 | 0.11053 | 6.92 | 0.1
5.5 | 3.5246e-07 | 4.55e-11 | -3.5153e-07 | 0.1 | 0 | 3.5246e-07 | 3.6017e-07 | -6.4435 | 0.00060014 | 0.1279 | 1.0434e-07 | 8.7046e-05 | 7.5538 | 0.10971 | 7.8189 | 0.1
6.25 | 4.3561e-07 | 5.1e-11 | -4.3465e-07 | 0.1 | 0 | 4.3561e-07 | 4.4272e-07 | -6.3539 | 0.00066538 | 0.11403 | 1.1444e-07 | 8.6198e-05 | 8.2852 | 0.10758 | 8.7699 | 0.1
7 | 5.2585e-07 | 5.23e-11 | -5.2487e-07 | 0.1 | 0 | 5.2585e-07 | 5.3237e-07 | -6.2738 | 0.00072964 | 0.10222 | 1.2358e-07 | 8.4898e-05 | 8.9468 | 0.10437 | 9.7831 | 0.1
7.75 | 6.2265e-07 | 5.13e-11 | -6.2161e-07 | 0.1 | 0 | 6.2265e-07 | 6.2854e-07 | -6.2017 | 0.0007928 | 0.092265 | 1.3191e-07 | 8.3403e-05 | 9.5503 | 0.10072 | 10.8383 | 0.1
8.5 | 7.2527e-07 | 5.01e-11 | -7.2431e-07 | 0.1 | 0 | 7.2527e-07 | 7.3068e-07 | -6.1363 | 0.0008548 | 0.083767 | 1.3938e-07 | 8.174e-05 | 10.0911 | 0.096745 | 11.9379 | 0.1
9.25 | 8.3332e-07 | 5.32e-11 | -8.3243e-07 | 0.1 | 0 | 8.3332e-07 | 8.3824e-07 | -6.0766 | 0.00091556 | 0.076446 | 1.4606e-07 | 7.9974e-05 | 10.5744 | 0.092609 | 13.0811 | 0.1
10 | 9.4632e-07 | 5.14e-11 | -9.455e-07 | 0.1 | 0 | 9.4632e-07 | 9.5021e-07 | -6.0222 | 0.00097479 | 0.070124 | 1.5208e-07 | 7.819e-05 | 11.0104 | 0.088523 | 14.2604 | 0.1
10.75 | 1.0636e-06 | 6.06e-11 | -1.063e-06 | 0.1 | 0 | 1.0636e-06 | 1.0665e-06 | -5.972 | 0.0010327 | 0.064657 | 1.5757e-07 | 7.6447e-05 | 11.408 | 0.084621 | 15.4663 | 0.1
11.5 | 1.1825e-06 | 5.43e-11 | -1.1821e-06 | 0.1 | 0 | 1.1825e-06 | 1.1869e-06 | -5.9256 | 0.0010894 | 0.059927 | 1.6265e-07 | 7.4792e-05 | 11.7755 | 0.080998 | 16.6869 | 0.1
12.25 | 1.3067e-06 | 6.61e-11 | -1.3067e-06 | 0.1 | 0 | 1.3067e-06 | 1.3108e-06 | -5.8825 | 0.0011449 | 0.055792 | 1.6737e-07 | 7.3219e-05 | 12.117 | 0.077626 | 17.9239 | 0.1
13 | 1.4351e-06 | 5.53e-11 | -1.4348e-06 | 0.1 | 0 | 1.4351e-06 | 1.438e-06 | -5.8422 | 0.0011992 | 0.052131 | 1.7168e-07 | 7.1696e-05 | 12.4296 | 0.074429 | 19.1826 | 0.1
13.75 | 1.5661e-06 | 5.92e-11 | -1.5658e-06 | 0.1 | 0 | 1.5661e-06 | 1.5686e-06 | -5.8045 | 0.0012524 | 0.04886 | 1.7558e-07 | 7.0203e-05 | 12.7117 | 0.071362 | 20.4667 | 0.1
14.5 | 1.6995e-06 | 5.55e-11 | -1.6998e-06 | 0.1 | 0 | 1.6995e-06 | 1.7018e-06 | -5.7691 | 0.0013045 | 0.0459 | 1.79e-07 | 6.8711e-05 | 12.9595 | 0.068362 | 21.7865 | 0.1
15.25 | 1.8353e-06 | 6.14e-11 | -1.8356e-06 | 0.1 | 0 | 1.8353e-06 | 1.8373e-06 | -5.7358 | 0.0013555 | 0.043189 | 1.8191e-07 | 6.7197e-05 | 13.17 | 0.065382 | 23.1542 | 0.1
16 | 1.973e-06 | 6.75e-11 | -1.9733e-06 | 0.1 | 0 | 1.973e-06 | 1.9749e-06 | -5.7045 | 0.0014053 | 0.04073 | 1.8446e-07 | 6.5718e-05 | 13.3548 | 0.062536 | 24.5519 | 0.1
16.75 | 2.1128e-06 | 7.05e-11 | -2.1126e-06 | 0.1 | 0 | 2.1128e-06 | 2.1142e-06 | -5.6749 | 0.001454 | 0.038493 | 1.8669e-07 | 6.4277e-05 | 13.516 | 0.059823 | 25.9787 | 0.1
17.5 | 2.2537e-06 | 6.87e-11 | -2.2534e-06 | 0.1 | 0 | 2.2537e-06 | 2.2551e-06 | -5.6468 | 0.0015017 | 0.036445 | 1.8858e-07 | 6.2864e-05 | 13.6528 | 0.057221 | 27.4386 | 0.1
18.25 | 2.3962e-06 | 6.47e-11 | -2.3953e-06 | 0.1 | 0 | 2.3962e-06 | 2.3973e-06 | -5.6203 | 0.0015483 | 0.03456 | 1.9014e-07 | 6.1474e-05 | 13.7661 | 0.054719 | 28.935 | 0.1
19 | 2.5399e-06 | 6.9e-11 | -2.5387e-06 | 0.1 | 0 | 2.5399e-06 | 2.5405e-06 | -5.5951 | 0.0015939 | 0.032811 | 1.9134e-07 | 6.0088e-05 | 13.8525 | 0.05228 | 30.4779 | 0.1
19.75 | 2.6839e-06 | 6.66e-11 | -2.6821e-06 | 0.1 | 0 | 2.6839e-06 | 2.6846e-06 | -5.5711 | 0.0016385 | 0.031193 | 1.9225e-07 | 5.8731e-05 | 13.9187 | 0.049945 | 32.058 | 0.1
20.5 | 2.8287e-06 | 7.22e-11 | -2.8284e-06 | 0.1 | 0 | 2.8287e-06 | 2.829e-06 | -5.5484 | 0.001682 | 0.029696 | 1.9291e-07 | 5.7405e-05 | 13.9666 | 0.047715 | 33.6747 | 0.1
21.25 | 2.9741e-06 | 7.5e-11 | -2.9739e-06 | 0.1 | 0 | 2.9741e-06 | 2.974e-06 | -5.5267 | 0.0017245 | 0.028318 | 1.9343e-07 | 5.6135e-05 | 14.0043 | 0.045627 | 35.3127 | 0.1
22 | 3.1184e-06 | 7.23e-11 | -3.1189e-06 | 0.1 | 0 | 3.1184e-06 | 3.1192e-06 | -5.506 | 0.0017661 | 0.027069 | 1.9398e-07 | 5.4962e-05 | 14.0438 | 0.04374 | 36.9422 | 0.1
22.75 | 3.2649e-06 | 7.98e-11 | -3.2662e-06 | 0.1 | 0 | 3.2649e-06 | 3.2648e-06 | -5.4861 | 0.0018069 | 0.025919 | 1.9445e-07 | 5.3848e-05 | 14.0777 | 0.041985 | 38.5813 | 0.1
23.5 | 3.4099e-06 | 7.61e-11 | -3.4111e-06 | 0.1 | 0 | 3.4099e-06 | 3.411e-06 | -5.4671 | 0.0018469 | 0.024844 | 1.9473e-07 | 5.2759e-05 | 14.0982 | 0.040304 | 40.2511 | 0.1
24.25 | 3.5569e-06 | 7.96e-11 | -3.558e-06 | 0.1 | 0 | 3.5569e-06 | 3.5573e-06 | -5.4489 | 0.0018861 | 0.023829 | 1.9479e-07 | 5.1679e-05 | 14.1027 | 0.038671 | 41.9658 | 0.1
25 | 3.7049e-06 | 7.68e-11 | -3.7024e-06 | 0.1 | 0 | 3.7049e-06 | 3.7032e-06 | -5.4314 | 0.0019244 | 0.022856 | 1.9453e-07 | 5.058e-05 | 14.0837 | 0.037044 | 43.7519 | 0.1
25.75 | 3.8498e-06 | 7.56e-11 | -3.8491e-06 | 0.1 | 0 | 3.8498e-06 | 3.8492e-06 | -5.4146 | 0.0019619 | 0.021929 | 1.94e-07 | 4.9478e-05 | 14.0455 | 0.035447 | 45.6008 | 0.1
26.5 | 3.9946e-06 | 7.92e-11 | -3.9949e-06 | 0.1 | 0 | 3.9946e-06 | 3.9945e-06 | -5.3985 | 0.0019986 | 0.021072 | 1.9348e-07 | 4.8435e-05 | 14.0075 | 0.033969 | 47.4569 | 0.1
27.25 | 4.1398e-06 | 8.24e-11 | -4.1424e-06 | 0.1 | 0 | 4.1398e-06 | 4.1391e-06 | -5.3831 | 0.0020345 | 0.020283 | 1.9304e-07 | 4.7467e-05 | 13.9754 | 0.032624 | 49.3012 | 0.1
28 | 4.2836e-06 | 8.54e-11 | -4.2849e-06 | 0.1 | 0 | 4.2836e-06 | 4.2838e-06 | -5.3682 | 0.0020697 | 0.019547 | 1.9253e-07 | 4.6537e-05 | 13.9391 | 0.031358 | 51.1599 | 0.1
28.75 | 4.4279e-06 | 8.22e-11 | -4.4277e-06 | 0.1 | 0 | 4.4279e-06 | 4.4284e-06 | -5.3537 | 0.0021044 | 0.018846 | 1.9188e-07 | 4.5619e-05 | 13.892 | 0.030133 | 53.0611 | 0.1
29.5 | 4.5731e-06 | 8.64e-11 | -4.5713e-06 | 0.1 | 0 | 4.5731e-06 | 4.5719e-06 | -5.3399 | 0.0021382 | 0.018154 | 1.9083e-07 | 4.4651e-05 | 13.8159 | 0.028868 | 55.0847 | 0.1
30.25 | 4.7178e-06 | 8.32e-11 | -4.7115e-06 | 0.1 | 0 | 4.7178e-06 | 4.7147e-06 | -5.3265 | 0.0021713 | 0.017463 | 1.893e-07 | 4.3617e-05 | 13.7049 | 0.027547 | 57.2641 | 0.1
31 | 4.857e-06 | 8.34e-11 | -4.8515e-06 | 0.1 | 0 | 4.857e-06 | 4.8563e-06 | -5.3137 | 0.0022037 | 0.016794 | 1.875e-07 | 4.257e-05 | 13.5747 | 0.026239 | 59.5467 | 0.1
31.75 | 4.9975e-06 | 8.37e-11 | -4.9918e-06 | 0.1 | 0 | 4.9975e-06 | 4.9961e-06 | -5.3014 | 0.0022352 | 0.016159 | 1.8563e-07 | 4.1549e-05 | 13.4394 | 0.024996 | 61.8866 | 0.1
32.5 | 5.1362e-06 | 8.89e-11 | -5.132e-06 | 0.1 | 0 | 5.1362e-06 | 5.1343e-06 | -5.2895 | 0.0022659 | 0.015583 | 1.8402e-07 | 4.0625e-05 | 13.3227 | 0.023897 | 64.1713 | 0.1
33.25 | 5.272e-06 | 8.72e-11 | -5.273e-06 | 0.1 | 0 | 5.272e-06 | 5.2718e-06 | -5.278 | 0.002296 | 0.015084 | 1.8293e-07 | 3.9851e-05 | 13.2435 | 0.022995 | 66.294 | 0.1
34 | 5.4088e-06 | 9.27e-11 | -5.4112e-06 | 0.1 | 0 | 5.4088e-06 | 5.4085e-06 | -5.2669 | 0.0023256 | 0.014644 | 1.8222e-07 | 3.9189e-05 | 13.1921 | 0.022237 | 68.2866 | 0.1
34.75 | 5.5445e-06 | 8.87e-11 | -5.5514e-06 | 0.1 | 0 | 5.5445e-06 | 5.5449e-06 | -5.2561 | 0.0023548 | 0.014231 | 1.8155e-07 | 3.8561e-05 | 13.1437 | 0.021531 | 70.2695 | 0.1
35.5 | 5.6812e-06 | 8.65e-11 | -5.6838e-06 | 0.1 | 0 | 5.6812e-06 | 5.681e-06 | -5.2456 | 0.0023835 | 0.013821 | 1.8063e-07 | 3.7905e-05 | 13.0769 | 0.020804 | 72.3562 | 0.1
36.25 | 5.8182e-06 | 8.78e-11 | -5.8191e-06 | 0.1 | 0 | 5.8182e-06 | 5.8164e-06 | -5.2353 | 0.0024117 | 0.013393 | 1.7919e-07 | 3.7165e-05 | 12.9726 | 0.02 | 74.6668 | 0.1
37 | 5.9524e-06 | 9.48e-11 | -5.9551e-06 | 0.1 | 0 | 5.9524e-06 | 5.9502e-06 | -5.2255 | 0.0024393 | 0.012944 | 1.7716e-07 | 3.6331e-05 | 12.8261 | 0.019112 | 77.2534 | 0.1
37.75 | 6.0855e-06 | 9.6e-11 | -6.0858e-06 | 0.1 | 0 | 6.0855e-06 | 6.0823e-06 | -5.2159 | 0.0024662 | 0.012062 | 1.685e-07 | 3.4203e-05 | 12.1991 | 0.016939 | 82.904 | 0.1
38.5 | 6.2136e-06 | 9.7e-11 | -6.2172e-06 | 0.1 | 0 | 6.2136e-06 | 6.2124e-06 | -5.2067 | 0.0024925 | 0.011008 | 1.5679e-07 | 3.1519e-05 | 11.3515 | 0.014385 | 90.8411 | 0.1
39.25 | 6.3419e-06 | 9.3e-11 | -6.3509e-06 | 0.1 | 0 | 6.3419e-06 | 6.3171e-06 | -5.1995 | 0.0025134 | 0.010036 | 1.4566e-07 | 2.9007e-05 | 10.5457 | 0.012183 | 99.6456 | 0.1
40 | 6.4687e-06 | 9.95e-11 | -6.4809e-06 | 0.1 | 0 | 6.4687e-06 | 6.4208e-06 | -5.1924 | 0.0025339 | 0.0091462 | 1.3537e-07 | 2.6697e-05 | 9.8006 | 0.01032 | 109.3352 | 0.1
40 | 6.476e-06 | -1.21e-11 | -6.4746e-06 | 0.1 | 0 | 6.476e-06 | 6.5244e-06 | -5.1855 | 0.0025543 | 0.0082568 | 1.2508e-07 | 2.4387e-05 | 9.0556 | 0.0086114 | 121.1123 | 0.1
-20 | 1.841e-11 | -3.15e-11 | 6.188e-12 | 20.1 | 0 | 1.841e-11 | 1.6229e-11 | -10.7897 | 4.0285e-06 | -0.12485 | -4.3767e-12 | -5.658e-07 | -1.5764e-06 | 4.6353e-06 |  | 20.1
-19.25 | 1.177e-11 | -7.5e-12 | 5.27e-12 | 20.1 | 0 | 1.177e-11 | 1.3473e-11 | -10.8706 | 3.6705e-06 | -0.12676 | -3.7906e-12 | -5.249e-07 | -1.3653e-06 | 3.9895e-06 |  | 20.1
-18.5 | 9.122e-12 | -2.5e-12 | 4.644e-12 | 20.1 | 0 | 9.122e-12 | 1.0716e-11 | -10.97 | 3.2736e-06 | -0.12866 | -3.2046e-12 | -4.8401e-07 | -1.1543e-06 | 3.392e-06 |  | 20.1
-17.75 | 7.531e-12 | -2.64e-11 | 4.535e-12 | 20.1 | 0 | 7.531e-12 | 8.1852e-12 | -11.087 | 2.861e-06 | -0.11848 | -2.4926e-12 | -4.0995e-07 | -8.9782e-07 | 2.4335e-06 |  | 20.1
-17 | 6.749e-12 | 1.27e-11 | 4.091e-12 | 20.1 | 0 | 6.749e-12 | 6.855e-12 | -11.164 | 2.6182e-06 | -0.09613 | -1.693e-12 | -3.0477e-07 | -6.098e-07 | 1.345e-06 |  | 20.1
-16.25 | 5.754e-12 | 9.6e-12 | 3.797e-12 | 20.1 | 0 | 5.754e-12 | 6.0558e-12 | -11.2178 | 2.4609e-06 | -0.072443 | -1.0607e-12 | -2.0982e-07 | -3.8204e-07 | 6.3746e-07 |  | 20.1
-15.5 | 5.119e-12 | -1.03e-11 | 3.446e-12 | 20.1 | 0 | 5.119e-12 | 5.4324e-12 | -11.265 | 2.3308e-06 | -0.061337 | -7.8528e-13 | -1.6625e-07 | -2.8285e-07 | 4.0018e-07 |  | 20.1
-14.75 | 5.126e-12 | -1.37e-11 | 3.093e-12 | 20.1 | 0 | 5.126e-12 | 4.919e-12 | -11.3081 | 2.2179e-06 | -0.05695 | -6.5437e-13 | -1.4626e-07 | -2.357e-07 | 3.0976e-07 |  | 20.1
-14 | 4.414e-12 | 4e-12 | 2.71e-12 | 20.1 | 0 | 4.414e-12 | 4.4786e-12 | -11.3489 | 2.1163e-06 | -0.057637 | -5.9352e-13 | -1.4013e-07 | -2.1378e-07 | 2.8431e-07 |  | 20.1
-13.25 | 4.182e-12 | -1.51e-11 | 2.329e-12 | 20.1 | 0 | 4.182e-12 | 4.0788e-12 | -11.3895 | 2.0196e-06 | -0.059837 | -5.5581e-13 | -1.3816e-07 | -2.002e-07 | 2.7638e-07 |  | 20.1
-12.5 | 3.552e-12 | -5.4e-12 | 2.161e-12 | 20.1 | 0 | 3.552e-12 | 3.6268e-12 | -11.4405 | 1.9044e-06 | -0.060534 | -5.1139e-13 | -1.3329e-07 | -1.842e-07 | 2.5726e-07 |  | 20.1
-11.75 | 3.12e-12 | 1.45e-11 | 1.942e-12 | 20.1 | 0 | 3.12e-12 | 3.2606e-12 | -11.4867 | 1.8057e-06 | -0.056659 | -4.3835e-13 | -1.1941e-07 | -1.5789e-07 | 2.0645e-07 |  | 20.1
-11 | 2.866e-12 | 1.45e-11 | 1.601e-12 | 20.1 | 0 | 2.866e-12 | 2.97e-12 | -11.5272 | 1.7234e-06 | -0.050658 | -3.5509e-13 | -1.0165e-07 | -1.279e-07 | 1.496e-07 |  | 20.1
-10.25 | 2.583e-12 | -8.2e-12 | 1.731e-12 | 20.1 | 0 | 2.583e-12 | 2.7634e-12 | -11.5586 | 1.6623e-06 | -0.049439 | -3.1325e-13 | -9.4317e-08 | -1.1283e-07 | 1.2881e-07 |  | 20.1
-9.5 | 2.729e-12 | 1.35e-11 | 1.61e-12 | 20.1 | 0 | 2.729e-12 | 2.5438e-12 | -11.5945 | 1.5949e-06 | -0.049809 | -2.8912e-13 | -9.0956e-08 | -1.0414e-07 | 1.1979e-07 |  | 20.1
-8.75 | 2.519e-12 | 1.27e-11 | 1.477e-12 | 20.1 | 0 | 2.519e-12 | 2.299e-12 | -11.6385 | 1.5162e-06 | -0.053493 | -2.8483e-13 | -9.3538e-08 | -1.0259e-07 | 1.2669e-07 |  | 20.1
-8 | 2.022e-12 | 1.79e-11 | 1.502e-12 | 20.1 | 0 | 2.022e-12 | 2.118e-12 | -11.6741 | 1.4553e-06 | -0.064139 | -3.0251e-13 | -1.0548e-07 | -1.0896e-07 | 1.6111e-07 |  | 20.1
-7.25 | 1.642e-12 | -1.76e-11 | 7.42e-13 | 20.1 | 0 | 1.642e-12 | 1.9082e-12 | -11.7194 | 1.3814e-06 | -0.067545 | -2.8843e-13 | -1.0571e-07 | -1.0389e-07 | 1.6181e-07 |  | 20.1
-6.5 | 1.678e-12 | -1.39e-11 | 8.23e-13 | 20.1 | 0 | 1.678e-12 | 1.6048e-12 | -11.7946 | 1.2668e-06 | -0.052416 | -2.14e-13 | -8.0266e-08 | -7.708e-08 | 9.3288e-08 |  | 20.1
-5.75 | 1.68e-12 | 1.64e-11 | 6.5e-13 | 20.1 | 0 | 1.68e-12 | 1.474e-12 | -11.8315 | 1.2141e-06 | 0.13195 | 1.1086e-12 | 2.8648e-07 | 3.9929e-07 | 1.1884e-06 | 7.5787 | 20.1
-5 | 1.002e-12 | 2.17e-11 | 7.08e-13 | 20.1 | 0 | 1.002e-12 | 1.5326e-12 | -11.8146 | 1.238e-06 | 0.53662 | 2.1828e-11 | 2.2318e-06 | 7.8621e-06 | 7.2122e-05 | 1.8635 | 20.1
-4.25 | 1.368e-12 | 1.86e-11 | 2.31e-13 | 20.1 | 0 | 1.368e-12 | 6.1014e-12 | -11.2146 | 2.4701e-06 | 0.98373 | 2.7418e-10 | 9.1021e-06 | 9.8757e-05 | 0.0011996 | 1.0165 | 20.1
-3.5 | 1.935e-12 | 2.05e-11 | -7.09e-13 | 20.1 | 0 | 1.935e-12 | 8.1145e-11 | -10.0907 | 9.0081e-06 | 1.2226 | 1.3645e-09 | 2.1674e-05 | 0.00049149 | 0.006802 | 0.8179 | 20.1
-2.75 | 2.4522e-11 | 4.43e-11 | -2.2358e-11 | 20.1 | 0 | 2.4522e-11 | 9.8984e-10 | -9.0044 | 3.1462e-05 | 1.1783 | 6.2535e-09 | 4.6022e-05 | 0.0022524 | 0.030668 | 0.84869 | 20.1
-2 | 3.769e-10 | 1.356e-10 | -3.1841e-10 | 20.1 | 0 | 3.769e-10 | 4.6267e-09 | -8.3347 | 6.802e-05 | 0.95452 | 2.0432e-08 | 8.163e-05 | 0.0073593 | 0.096483 | 1.0476 | 20.1
-1.25 | 4.5445e-09 | 4.141e-10 | -4.147e-09 | 20.1 | 0 | 4.5445e-09 | 2.1184e-08 | -7.674 | 0.00014555 | 0.75406 | 5.479e-08 | 0.00012865 | 0.019735 | 0.23966 | 1.3261 | 20.1
-0.5 | 1.8186e-08 | 2.86e-11 | -1.6849e-08 | 20.1 | 0 | 1.8186e-08 | 6.6603e-08 | -7.1765 | 0.00025808 | 0.63539 | 1.2281e-07 | 0.00018442 | 0.044236 | 0.49247 | 1.5738 | 20.1
0.25 | 8.2789e-08 | 1.021e-10 | -7.9549e-08 | 20.1 | 0 | 8.2789e-08 | 1.7546e-07 | -6.7558 | 0.00041888 | 0.51768 | 2.4166e-07 | 0.00024333 | 0.087044 | 0.85734 | 1.9317 | 20.1
1 | 2.2712e-07 | 5.05e-11 | -2.1514e-07 | 20.1 | 0 | 2.2712e-07 | 3.8804e-07 | -6.4111 | 0.00062293 | 0.43617 | 4.2825e-07 | 0.00030499 | 0.15425 | 1.3469 | 2.2927 | 20.1
1.75 | 5.4468e-07 | 5.71e-11 | -5.3403e-07 | 20.1 | 0 | 5.4468e-07 | 7.667e-07 | -6.1154 | 0.00087561 | 0.37116 | 6.9737e-07 | 0.00036578 | 0.25119 | 1.9373 | 2.6943 | 20.1
2.5 | 1.0674e-06 | 4.13e-11 | -1.0533e-06 | 20.1 | 0 | 1.0674e-06 | 1.3769e-06 | -5.8611 | 0.0011734 | 0.32138 | 1.0595e-06 | 0.00042489 | 0.38161 | 2.614 | 3.1116 | 20.1
3.25 | 1.9115e-06 | 4.13e-11 | -1.8733e-06 | 20.1 | 0 | 1.9115e-06 | 2.2962e-06 | -5.639 | 0.0015153 | 0.28071 | 1.5197e-06 | 0.00048004 | 0.54737 | 3.3366 | 3.5624 | 20.1
4 | 3.1339e-06 | 4.98e-11 | -3.1057e-06 | 20.1 | 0 | 3.1339e-06 | 3.5963e-06 | -5.4441 | 0.0018964 | 0.24724 | 2.0737e-06 | 0.00052991 | 0.74694 | 4.0659 | 4.0446 | 20.1
4.75 | 4.8234e-06 | 4.46e-11 | -4.7914e-06 | 20.1 | 0 | 4.8234e-06 | 5.3558e-06 | -5.2712 | 0.0023143 | 0.2194 | 2.721e-06 | 0.00057474 | 0.98008 | 4.7831 | 4.5578 | 20.1
5.5 | 7.0455e-06 | 5.04e-11 | -7.0102e-06 | 20.1 | 0 | 7.0455e-06 | 7.6237e-06 | -5.1178 | 0.0027611 | 0.19639 | 3.4608e-06 | 0.00061559 | 1.2465 | 5.4871 | 5.092 | 20.1
6.25 | 9.8645e-06 | 5.14e-11 | -9.8237e-06 | 20.1 | 0 | 9.8645e-06 | 1.0486e-05 | -4.9794 | 0.0032383 | 0.17726 | 4.2917e-06 | 0.00065319 | 1.5458 | 6.1778 | 5.6414 | 20.1
7 | 1.3251e-05 | 2.93e-11 | -1.3168e-05 | 20.1 | 0 | 1.3251e-05 | 1.4009e-05 | -4.8536 | 0.0037429 | 0.16142 | 5.2127e-06 | 0.00068846 | 1.8776 | 6.863 | 6.1949 | 20.1
7.75 | 1.7447e-05 | 5e-11 | -1.7396e-05 | 20.1 | 0 | 1.7447e-05 | 1.8257e-05 | -4.7386 | 0.0042728 | 0.14791 | 6.2193e-06 | 0.00072107 | 2.2401 | 7.5286 | 6.7609 | 20.1
8.5 | 2.2437e-05 | 5.38e-11 | -2.238e-05 | 20.1 | 0 | 2.2437e-05 | 2.3286e-05 | -4.6329 | 0.0048256 | 0.13626 | 7.3047e-06 | 0.00075109 | 2.6311 | 8.1686 | 7.3388 | 20.1
9.25 | 2.8285e-05 | 5.03e-11 | -2.8213e-05 | 20.1 | 0 | 2.8285e-05 | 2.917e-05 | -4.5351 | 0.0054009 | 0.1261 | 8.4605e-06 | 0.00077847 | 3.0474 | 8.7749 | 7.9303 | 20.1
10 | 3.5009e-05 | 6.39e-11 | -3.4945e-05 | 20.1 | 0 | 3.5009e-05 | 3.5945e-05 | -4.4444 | 0.0059954 | 0.11716 | 9.6807e-06 | 0.00080337 | 3.4869 | 9.3452 | 8.5356 | 20.1
10.75 | 4.2672e-05 | 5.79e-11 | -4.2602e-05 | 20.1 | 0 | 4.2672e-05 | 4.3654e-05 | -4.36 | 0.0066071 | 0.1092 | 1.0957e-05 | 0.00082578 | 3.9467 | 9.8737 | 9.1577 | 20.1
11.5 | 5.1322e-05 | 5.11e-11 | -5.1252e-05 | 20.1 | 0 | 5.1322e-05 | 5.2346e-05 | -4.2811 | 0.0072351 | 0.10215 | 1.229e-05 | 0.00084641 | 4.4268 | 10.3732 | 9.7894 | 20.1
12.25 | 6.0984e-05 | 5.18e-11 | -6.0911e-05 | 20.1 | 0 | 6.0984e-05 | 6.2059e-05 | -4.2072 | 0.0078778 | 0.095877 | 1.3675e-05 | 0.00086542 | 4.9257 | 10.8444 | 10.43 | 20.1
13 | 7.1745e-05 | 5.95e-11 | -7.1673e-05 | 20.1 | 0 | 7.1745e-05 | 7.2831e-05 | -4.1377 | 0.0085341 | 0.090192 | 1.5094e-05 | 0.00088221 | 5.4365 | 11.2694 | 11.0875 | 20.1
13.75 | 8.3573e-05 | 6.38e-11 | -8.3483e-05 | 20.1 | 0 | 8.3573e-05 | 8.4694e-05 | -4.0721 | 0.0092029 | 0.085057 | 1.655e-05 | 0.00089744 | 5.961 | 11.6619 | 11.7569 | 20.1
14.5 | 9.6533e-05 | 6.36e-11 | -9.6441e-05 | 20.1 | 0 | 9.6533e-05 | 9.763e-05 | -4.0104 | 0.0098808 | 0.08043 | 1.8048e-05 | 0.00091162 | 6.5006 | 12.0333 | 12.4331 | 20.1
15.25 | 0.00011063 | 7.35e-11 | -0.00011054 | 20.1 | 0 | 0.00011063 | 0.00011172 | -3.9519 | 0.01057 | 0.076277 | 1.9591e-05 | 0.00092521 | 7.0566 | 12.3948 | 13.1102 | 20.1
16 | 0.00012566 | 3.48e-11 | -0.00012563 | 20.1 | 0 | 0.00012566 | 0.000127 | -3.8962 | 0.011269 | 0.072547 | 2.1181e-05 | 0.00093842 | 7.6291 | 12.7512 | 13.7841 | 20.1
16.75 | 0.0001422 | 6.3e-11 | -0.00014221 | 20.1 | 0 | 0.0001422 | 0.00014348 | -3.8432 | 0.011978 | 0.069136 | 2.2806e-05 | 0.00095077 | 8.2143 | 13.089 | 14.4643 | 20.1
17.5 | 0.00015995 | 6.08e-11 | -0.00015994 | 20.1 | 0 | 0.00015995 | 0.00016118 | -3.7927 | 0.012696 | 0.065966 | 2.4444e-05 | 0.00096168 | 8.8046 | 13.3911 | 15.1594 | 20.1
18.25 | 0.00017894 | 6.63e-11 | -0.00017894 | 20.1 | 0 | 0.00017894 | 0.00018015 | -3.7444 | 0.013422 | 0.062977 | 2.6075e-05 | 0.00097063 | 9.3918 | 13.6415 | 15.8788 | 20.1
19 | 0.00019914 | 6.22e-11 | -0.00019914 | 20.1 | 0 | 0.00019914 | 0.00020033 | -3.6983 | 0.014154 | 0.060127 | 2.7675e-05 | 0.00097724 | 9.9684 | 13.8279 | 16.6313 | 20.1
19.75 | 0.00022052 | 5.98e-11 | -0.00022051 | 20.1 | 0 | 0.00022052 | 0.00022168 | -3.6543 | 0.014889 | 0.05739 | 2.9229e-05 | 0.00098129 | 10.5278 | 13.9428 | 17.4246 | 20.1
20.5 | 0.00024308 | 6.49e-11 | -0.00024307 | 20.1 | 0 | 0.00024308 | 0.0002442 | -3.6123 | 0.015627 | 0.054793 | 3.0736e-05 | 0.00098337 | 11.0709 | 14.0019 | 18.2507 | 20.1
21.25 | 0.00026674 | 6.79e-11 | -0.00026673 | 20.1 | 0 | 0.00026674 | 0.00026782 | -3.5722 | 0.016365 | 0.052324 | 3.2189e-05 | 0.00098351 | 11.5941 | 14.0061 | 19.1117 | 20.1
22 | 0.0002915 | 7.5e-11 | -0.00029149 | 20.1 | 0 | 0.0002915 | 0.00029252 | -3.5338 | 0.017103 | 0.049977 | 3.3578e-05 | 0.00098181 | 12.0943 | 13.9577 | 20.0093 | 20.1
22.75 | 0.00031728 | 7.66e-11 | -0.00031726 | 20.1 | 0 | 0.00031728 | 0.00031823 | -3.4973 | 0.017839 | 0.047746 | 3.4898e-05 | 0.00097842 | 12.5698 | 13.8615 | 20.9442 | 20.1
23.5 | 0.00034399 | 8.24e-11 | -0.00034397 | 20.1 | 0 | 0.00034399 | 0.00034491 | -3.4623 | 0.018572 | 0.045629 | 3.6146e-05 | 0.00097352 | 13.0193 | 13.7229 | 21.916 | 20.1
24.25 | 0.00037165 | 7.74e-11 | -0.00037162 | 20.1 | 0 | 0.00037165 | 0.0003725 | -3.4289 | 0.0193 | 0.043625 | 3.7323e-05 | 0.00096735 | 13.4434 | 13.5495 | 22.9229 | 20.1
25 | 0.00040012 | 6.76e-11 | -0.00040012 | 20.1 | 0 | 0.00040012 | 0.00040093 | -3.3969 | 0.020023 | 0.041734 | 3.8434e-05 | 0.00096019 | 13.8435 | 13.3498 | 23.9615 | 20.1
25.75 | 0.00042943 | 5.97e-11 | -0.00042942 | 20.1 | 0 | 0.00042943 | 0.00043018 | -3.3663 | 0.020741 | 0.039953 | 3.9482e-05 | 0.00095227 | 14.2209 | 13.1304 | 25.0291 | 20.1
26.5 | 0.00045947 | 7.39e-11 | -0.00045946 | 20.1 | 0 | 0.00045947 | 0.00046019 | -3.3371 | 0.021452 | 0.03828 | 4.047e-05 | 0.00094377 | 14.577 | 12.897 | 26.1231 | 20.1
27.25 | 0.00049023 | 7.31e-11 | -0.00049022 | 20.1 | 0 | 0.00049023 | 0.00049092 | -3.309 | 0.022157 | 0.036705 | 4.1399e-05 | 0.00093474 | 14.9116 | 12.6513 | 27.2443 | 20.1
28 | 0.00052171 | 7.07e-11 | -0.00052166 | 20.1 | 0 | 0.00052171 | 0.00052233 | -3.2821 | 0.022854 | 0.035224 | 4.2274e-05 | 0.00092534 | 15.2266 | 12.3983 | 28.39 | 20.1
28.75 | 0.00055377 | 7.44e-11 | -0.00055372 | 20.1 | 0 | 0.00055377 | 0.00055436 | -3.2562 | 0.023545 | 0.033832 | 4.3098e-05 | 0.00091571 | 15.5235 | 12.1416 | 29.558 | 20.1
29.5 | 0.00058646 | 7.56e-11 | -0.00058639 | 20.1 | 0 | 0.00058646 | 0.000587 | -3.2314 | 0.024228 | 0.032528 | 4.3882e-05 | 0.00090606 | 15.8057 | 11.8869 | 30.7425 | 20.1
30.25 | 0.00061964 | 7.83e-11 | -0.00061956 | 20.1 | 0 | 0.00061964 | 0.0006202 | -3.2075 | 0.024904 | 0.031309 | 4.4631e-05 | 0.00089649 | 16.0755 | 11.6372 | 31.94 | 20.1
31 | 0.00065343 | 8.05e-11 | -0.00065335 | 20.1 | 0 | 0.00065343 | 0.00065396 | -3.1844 | 0.025573 | 0.030169 | 4.5351e-05 | 0.00088713 | 16.3351 | 11.3953 | 33.1469 | 20.1
31.75 | 0.00068773 | 7.89e-11 | -0.00068771 | 20.1 | 0 | 0.00068773 | 0.00068824 | -3.1623 | 0.026234 | 0.029102 | 4.6046e-05 | 0.00087797 | 16.5853 | 11.1614 | 34.3617 | 20.1
32.5 | 0.00072256 | 8.13e-11 | -0.00072252 | 20.1 | 0 | 0.00072256 | 0.00072305 | -3.1408 | 0.02689 | 0.0281 | 4.6713e-05 | 0.00086897 | 16.8254 | 10.9337 | 35.5869 | 20.1
33.25 | 0.00075787 | 8.45e-11 | -0.00075779 | 20.1 | 0 | 0.00075787 | 0.00075833 | -3.1201 | 0.027538 | 0.027157 | 4.735e-05 | 0.00086009 | 17.0551 | 10.7113 | 36.8235 | 20.1
34 | 0.00079366 | 9.06e-11 | -0.00079356 | 20.1 | 0 | 0.00079366 | 0.00079409 | -3.1001 | 0.02818 | 0.026266 | 4.796e-05 | 0.00085131 | 17.2748 | 10.4938 | 38.0721 | 20.1
34.75 | 0.00082986 | 8.33e-11 | -0.00082976 | 20.1 | 0 | 0.00082986 | 0.00083029 | -3.0808 | 0.028815 | 0.025428 | 4.8551e-05 | 0.00084278 | 17.4875 | 10.2845 | 39.3267 | 20.1
35.5 | 0.0008665 | 8.85e-11 | -0.00086643 | 20.1 | 0 | 0.0008665 | 0.00086692 | -3.062 | 0.029444 | 0.02464 | 4.9125e-05 | 0.00083452 | 17.6943 | 10.0839 | 40.585 | 20.1
36.25 | 0.00090355 | 8.27e-11 | -0.0009035 | 20.1 | 0 | 0.00090355 | 0.00090398 | -3.0438 | 0.030066 | 0.023899 | 4.969e-05 | 0.00082661 | 17.8977 | 9.8936 | 41.8422 | 20.1
37 | 0.00094104 | 8.95e-11 | -0.00094097 | 20.1 | 0 | 0.00094104 | 0.00094146 | -3.0262 | 0.030683 | 0.023204 | 5.0247e-05 | 0.00081906 | 18.0986 | 9.7137 | 43.0964 | 20.1
37.75 | 0.00097896 | 9.17e-11 | -0.00097886 | 20.1 | 0 | 0.00097896 | 0.00097935 | -3.0091 | 0.031295 | 0.021663 | 4.8651e-05 | 0.00077874 | 17.5235 | 8.781 | 46.1622 | 20.1
38.5 | 0.0010172 | 9.33e-11 | -0.0010171 | 20.1 | 0 | 0.0010172 | 0.0010177 | -2.9924 | 0.031901 | 0.019752 | 4.5921e-05 | 0.00072246 | 16.5402 | 7.5576 | 50.6283 | 20.1
39.25 | 0.001056 | 9.19e-11 | -0.0010559 | 20.1 | 0 | 0.001056 | 0.0010483 | -2.9795 | 0.032378 | 0.017905 | 4.3052e-05 | 0.00066604 | 15.5067 | 6.4232 | 55.8505 | 20.1
40 | 0.0010951 | 9.54e-11 | -0.0010949 | 20.1 | 0 | 0.0010951 | 0.0010792 | -2.9669 | 0.032851 | 0.016166 | 4.0252e-05 | 0.00061204 | 14.4983 | 5.4239 | 61.8589 | 20.1
40 | 0.0010943 | 1.551e-10 | -0.0010942 | 20.1 | 0 | 0.0010943 | 0.00111 | -2.9547 | 0.033317 | 0.014427 | 3.7452e-05 | 0.00055803 | 13.4899 | 4.5089 | 69.3161 | 20.1

## Data_Output_VG_Dep
VG | gd | gm | mu_eff | mu_lin | S_val | Vth_ref | low_VD_for_gm | fit_VD_max_for_gd | linear_region_ok | linear_region_warning | linear_region_ratio_VGminusVth_over_VD | linear_region_criterion | VG_minus_Vth | idx_vd_selected | idx_vg_selected_for_gm | VD_sat_boundary | ID_at_VD_sat_boundary
0 | -1.25e-09 |  | -0.090498 |  |  | 3.1655 | 2 | 4 | FALSE | VG - Vth <= 0; mobility point is below threshold. | -1.5828 | VG-Vth >= 3*VD | -3.1655 | 0 | 0 | -3.1655
2 | 5.975e-08 | 1.195e-07 | 4.3258 | 0.43258 | 2.2107 | 3.1655 | 2 | 4 | FALSE | VG - Vth <= 0; mobility point is below threshold. | -0.58275 | VG-Vth >= 3*VD | -1.1655 | 0 | 0 | -1.1655
4 | 4.81e-07 | 7.135e-07 | 4.173 | 2.5828 | 2.518 | 3.1655 | 2 | 4 | FALSE | Possible non-linear-region point: (VG-Vth)/VD=0.417 < 3. | 0.41725 | VG-Vth >= 3*VD | 0.8345 | 0 | 0 | 0.8345 | 7.303e-07
6 | 1.5297e-06 | 1.424e-06 | 3.9072 | 5.1547 | 4.6798 | 3.1655 | 2 | 4 | FALSE | Possible non-linear-region point: (VG-Vth)/VD=1.42 < 3. | 1.4172 | VG-Vth >= 3*VD | 2.8345 | 0 | 0 | 2.8345 | 5.2181e-06
8 | 3.2735e-06 | 2.068e-06 | 4.9022 | 7.486 | 7.12 | 3.1655 | 2 | 4 | FALSE | Possible non-linear-region point: (VG-Vth)/VD=2.42 < 3. | 2.4172 | VG-Vth >= 3*VD | 4.8345 | 0 | 0 | 4.8345 | 1.3793e-05
10 | 5.6097e-06 | 2.5815e-06 | 5.9424 | 9.3448 | 9.8699 | 3.1655 | 2 | 4 | TRUE |  | 3.4172 | VG-Vth >= 3*VD | 6.8345 | 0 | 0 | 6.8345 | 2.7649e-05
12 | 8.4167e-06 | 2.974e-06 | 6.8975 | 10.7656 | 12.8866 | 3.1655 | 2 | 4 | TRUE |  | 4.4172 | VG-Vth >= 3*VD | 8.8345 | 0 | 0 | 8.8345 | 4.7791e-05
14 | 1.1581e-05 | 3.269e-06 | 7.7385 | 11.8335 | 16.1362 | 3.1655 | 2 | 4 | TRUE |  | 5.4172 | VG-Vth >= 3*VD | 10.8345 | 0 | 0 | 10.8345 | 7.5042e-05
16 | 1.5004e-05 | 3.486e-06 | 8.4636 | 12.619 | 19.6061 | 3.1655 | 2 | 4 | TRUE |  | 6.4172 | VG-Vth >= 3*VD | 12.8345 | 0 | 0 | 12.8345 | 0.00011006
18 | 1.8645e-05 | 3.653e-06 | 9.0996 | 13.2235 | 23.2196 | 3.1655 | 2 | 4 | TRUE |  | 7.4172 | VG-Vth >= 3*VD | 14.8345 | 0 | 0 | 14.8345 | 0.00015363
20 | 2.2431e-05 | 3.765e-06 | 9.6465 | 13.6289 | 27.0741 | 3.1655 | 2 | 4 | TRUE |  | 8.4172 | VG-Vth >= 3*VD | 16.8345 | 0 | 0 | 16.8345 | 0.00020617